## All Shapes and Conditions
Participant | Shape | Repetition | Duration | 0 mm | 3 mm | 10.1 mm | 30 mm | 100 mm
1 | Arrow | 1 | 17.132 | 10 | 8 | 9 | 6 | 2
1 | Arrow | 2 | 20.761 | 10 | 8 | 10 | 6 | 1
1 | Arrow | 3 | 20.328 | 10 | 10 | 8 | 4 | 0
1 | Blue Emoji | 1 | 26.926 | 10 | 9 | 8 | 6 | 3
1 | Emoji | 1 | 21.765 | 8 | 10 | 7 | 3 | 0
1 | Emoji | 2 | 14.767 | 6 | 8 | 10 | 4 | 0
1 | Emoji | 3 | 12.832 | 10 | 10 | 8 | 6 | 0
1 | Letter S | 1 | 23.266 | 9 | 10 | 6 | 3 | 0
1 | Letter S | 2 | 30.999 | 10 | 10 | 8 | 6 | 0
1 | Letter S | 3 | 57.997 | 10 | 6 | 8 | 4 | 0
1 | Letter X | 1 | 155.53 | 9 | 10 | 9 | 4 | 0
2 | Arrow | 1 | 37.529 | 10 | 9 | 7 | 4 | 1
2 | Arrow | 2 | 32.162 | 6 | 10 | 9 | 3 | 1
2 | Arrow | 3 | 26.532 | 10 | 6 | 7 | 3 | 0
2 | Blue Emoji | 1 | 70.46 | 10 | 9 | 6 | 3 | 0
2 | Emoji | 1 | 33.966 | 10 | 8 | 7 | 3 | 1
2 | Emoji | 2 | 52.132 | 9 | 9 | 10 | 3 | 1
2 | Emoji | 3 | 36.132 | 10 | 10 | 8 | 4 | 1
2 | Letter S | 1 | 42.165 | 10 | 10 | 7 | 3 | 0
2 | Letter S | 2 | 29.963 | 10 | 9 | 5 | 3 | 0
2 | Letter S | 3 | 28.467 | 10 | 10 | 5 | 3 | 0
2 | Letter X | 1 | 171.813 | 10 | 10 | 8 | 5 | 0
3 | Arrow | 1 | 17.666 | 9 | 8 | 10 | 3 | 1
3 | Arrow | 2 | 11.898 | 9 | 9 | 3 | 4 | 0
3 | Arrow | 3 | 14.498 | 9 | 8 | 5 | 4 | 0
3 | Blue Emoji | 1 | 24.862 | 8 | 9 | 9 | 6 | 0
3 | Emoji | 1 | 61.399 | 8 | 8 | 8 | 3 | 1
3 | Emoji | 2 | 14.232 | 9 | 9 | 9 | 7 | 1
3 | Emoji | 3 | 12.099 | 9 | 9 | 5 | 2 | 0
3 | Letter S | 1 | 19.463 | 9 | 8 | 10 | 2 | 0
3 | Letter S | 2 | 14.198 | 9 | 9 | 9 | 6 | 3
3 | Letter S | 3 | 18.965 | 10 | 10 | 9 | 7 | 0
3 | Letter X | 1 | 195.894 | 9 | 9 | 8 | 6 | 2
4 | Arrow | 1 | 40.499 | 10 | 6 | 9 | 5 | 0
4 | Arrow | 2 | 31.166 | 10 | 9 | 10 | 4 | 0
4 | Arrow | 3 | 38.232 | 10 | 6 | 9 | 3 | 0
4 | Blue Emoji | 1 | 65.128 | 10 | 8 | 8 | 8 | 2
4 | Emoji | 1 | 50.663 | 9 | 9 | 10 | 6 | 0
4 | Emoji | 2 | 55.733 | 10 | 9 | 8 | 5 | 0
4 | Emoji | 3 | 60.666 | 9 | 10 | 8 | 4 | 0
4 | Letter S | 1 | 41.165 | 10 | 10 | 7 | 2 | 0
4 | Letter S | 2 | 41.666 | 10 | 10 | 7 | 4 | 0
4 | Letter S | 3 | 41.163 | 10 | 10 | 5 | 3 | 0
4 | Letter X | 1 | 116.428 | 10 | 8 | 7 | 4 | 0
5 | Arrow | 1 | 28.297 | 10 | 8 | 5 | 10 | 2
5 | Arrow | 2 | 42.165 | 8 | 10 | 10 | 5 | 0
5 | Arrow | 3 | 26.06 | 10 | 10 | 8 | 7 | 2
5 | Blue Emoji | 1 | 54.231 | 10 | 8 | 8 | 5 | 0
5 | Emoji | 1 | 30.365 | 10 | 10 | 7 | 3 | 0
5 | Emoji | 2 | 21.765 | 7 | 10 | 8 | 5 | 0
5 | Emoji | 3 | 19.564 | 10 | 10 | 10 | 8 | 0
5 | Letter S | 1 | 31.362 | 10 | 8 | 5 | 5 | 0
5 | Letter S | 2 | 20.832 | 10 | 10 | 7 | 5 | 0
5 | Letter S | 3 | 22.261 | 10 | 10 | 8 | 8 | 0
5 | Letter X | 1 | 147.528 | 10 | 10 | 7 | 2 | 0
6 | Arrow | 1 | 38.507 | 10 | 10 | 10 | 7 | 5
6 | Arrow | 2 | 44.601 | 10 | 10 | 10 | 7 | 5
6 | Arrow | 3 | 24.733 | 10 | 10 | 10 | 7 | 2
6 | Blue Emoji | 1 | 74.895 | 10 | 10 | 8 | 9 | 5
6 | Emoji | 1 | 45.736 | 10 | 10 | 8 | 6 | 3
6 | Emoji | 2 | 57.394 | 10 | 10 | 10 | 7 | 3
6 | Emoji | 3 | 37.73 | 10 | 10 | 10 | 6 | 1
6 | Letter S | 1 | 40.095 | 10 | 10 | 8 | 6 | 1
6 | Letter S | 2 | 37.762 | 10 | 10 | 10 | 7 | 2
6 | Letter S | 3 | 37.699 | 10 | 10 | 7 | 6 | 1
6 | Letter X | 1 | 182.025 | 10 | 10 | 10 | 6 | 1
7 | Arrow | 1 | 29.633 | 10 | 10 | 8 | 5 | 4
7 | Arrow | 2 | 24.832 | 10 | 10 | 10 | 6 | 4
7 | Arrow | 3 | 21.032 | 10 | 10 | 9 | 8 | 3
7 | Blue Emoji | 1 | 41.827 | 10 | 9 | 8 | 9 | 4
7 | Emoji | 1 | 16.699 | 10 | 10 | 10 | 10 | 4
7 | Emoji | 2 | 24.082 | 10 | 10 | 9 | 9 | 4
7 | Emoji | 3 | 16.265 | 10 | 10 | 9 | 8 | 3
7 | Letter S | 1 | 26.764 | 10 | 10 | 10 | 5 | 3
7 | Letter S | 2 | 27.199 | 10 | 10 | 9 | 6 | 3
7 | Letter S | 3 | 29.517 | 10 | 10 | 8 | 7 | 2
7 | Letter X | 1 | 183.543 | 10 | 10 | 10 | 5 | 2
8 | Arrow | 1 | 40.331 | 9 | 8 | 10 | 7 | 0
8 | Arrow | 2 | 33.599 | 9 | 10 | 8 | 6 | 0
8 | Arrow | 3 | 22.829 | 7 | 10 | 9 | 5 | 0
8 | Blue Emoji | 1 | 60.198 | 10 | 10 | 8 | 7 | 0
8 | Emoji | 1 | 43.032 | 10 | 9 | 8 | 5 | 0
8 | Emoji | 2 | 36.498 | 9 | 10 | 8 | 5 | 0
8 | Emoji | 3 | 21.002 | 9 | 10 | 7 | 5 | 0
8 | Letter S | 1 | 40.599 | 10 | 10 | 7 | 5 | 0
8 | Letter S | 2 | 39.101 | 10 | 10 | 8 | 5 | 0
8 | Letter S | 3 | 22.768 | 10 | 9 | 7 | 5 | 0
8 | Letter X | 1 | 159.261 | 9 | 10 | 7 | 4 | 0
9 | Arrow | 1 | 64.104 | 9 | 8 | 7 | 5 | 1
9 | Arrow | 2 | 48.965 | 10 | 9 | 9 | 6 | 0
9 | Arrow | 3 | 36.965 | 9 | 10 | 7 | 5 | 0
9 | Blue Emoji | 1 | 66.799 | 10 | 9 | 7 | 5 | 1
9 | Emoji | 1 | 53.865 | 10 | 10 | 8 | 4 | 1
9 | Emoji | 2 | 48.628 | 10 | 10 | 8 | 5 | 1
9 | Emoji | 3 | 53.268 | 10 | 9 | 8 | 4 | 0
9 | Letter S | 1 | 57.165 | 10 | 10 | 10 | 5 | 0
9 | Letter S | 2 | 45.133 | 10 | 10 | 7 | 4 | 0
9 | Letter S | 3 | 39.429 | 10 | 10 | 6 | 4 | 0
9 | Letter X | 1 | 137.962 | 10 | 9 | 8 | 5 | 1
10 | Arrow | 1 | 36.198 | 10 | 8 | 8 | 6 | 2
10 | Arrow | 2 | 45.465 | 9 | 10 | 9 | 5 | 3
10 | Arrow | 3 | 38.165 | 10 | 10 | 9 | 6 | 4
10 | Blue Emoji | 1 | 47.404 | 10 | 9 | 7 | 6 | 2
10 | Emoji | 1 | 42.067 | 10 | 8 | 8 | 6 | 5
10 | Emoji | 2 | 27.072 | 9 | 9 | 10 | 5 | 2
10 | Emoji | 3 | 54.534 | 8 | 8 | 9 | 7 | 2
10 | Letter S | 1 | 59.36 | 9 | 10 | 8 | 6 | 0
10 | Letter S | 2 | 59.865 | 9 | 10 | 10 | 6 | 1
10 | Letter S | 3 | 56.26 | 10 | 10 | 9 | 5 | 1
10 | Letter X | 1 | 151.156 | 10 | 8 | 9 | 2 | 0
11 | Arrow | 1 | 37.437 | 10 | 10 | 10 | 9 | 9
11 | Arrow | 2 | 19.799 | 10 | 10 | 10 | 9 | 8
11 | Arrow | 3 | 17.002 | 10 | 10 | 10 | 9 | 8
11 | Blue Emoji | 1 | 44.564 | 10 | 10 | 10 | 9 | 7
11 | Emoji | 1 | 36.628 | 10 | 10 | 10 | 9 | 8
11 | Emoji | 2 | 21.365 | 10 | 10 | 10 | 10 | 7
11 | Emoji | 3 | 17.228 | 10 | 10 | 10 | 9 | 7
11 | Letter S | 1 | 30.933 | 10 | 10 | 10 | 7 | 3
11 | Letter S | 2 | 30.167 | 10 | 10 | 10 | 8 | 5
11 | Letter S | 3 | 24.366 | 10 | 10 | 9 | 10 | 3
11 | Letter X | 1 | 170.722 | 10 | 10 | 10 | 7 | 3
12 | Arrow | 1 | 32.066 | 9 | 10 | 6 | 5 | 1
12 | Arrow | 2 | 30.698 | 10 | 10 | 10 | 7 | 3
12 | Arrow | 3 | 29.697 | 10 | 10 | 10 | 5 | 1
12 | Blue Emoji | 1 | 37.36 | 9 | 9 | 6 | 4 | 2
12 | Emoji | 1 | 35.016 | 7 | 9 | 9 | 5 | 4
12 | Emoji | 2 | 67.635 | 10 | 10 | 10 | 6 | 3
12 | Emoji | 3 | 31.332 | 10 | 10 | 8 | 6 | 1
12 | Letter S | 1 | 37.317 | 10 | 10 | 8 | 6 | 2
12 | Letter S | 2 | 48.661 | 10 | 10 | 9 | 7 | 3
12 | Letter S | 3 | 27.8 | 10 | 10 | 8 | 6 | 1
12 | Letter X | 1 | 126.664 | 8 | 8 | 10 | 5 | 0
13 | Arrow | 1 | 33.61 | 10 | 10 | 10 | 9 | 5
13 | Arrow | 2 | 38.499 | 10 | 9 | 10 | 7 | 6
13 | Arrow | 3 | 36.933 | 10 | 10 | 10 | 8 | 4
13 | Blue Emoji | 1 | 47.825 | 8 | 8 | 8 | 7 | 6
13 | Emoji | 1 | 52.155 | 9 | 9 | 8 | 7 | 4
13 | Emoji | 2 | 42.866 | 9 | 9 | 9 | 8 | 5
13 | Emoji | 3 | 26.265 | 10 | 10 | 9 | 9 | 3
13 | Letter S | 1 | 41.387 | 10 | 10 | 8 | 7 | 2
13 | Letter S | 2 | 30.207 | 10 | 10 | 10 | 7 | 5
13 | Letter S | 3 | 23.366 | 10 | 10 | 10 | 7 | 3
13 | Letter X | 1 | 142.064 | 10 | 10 | 10 | 6 | 3
14 | Arrow | 1 | 31.999 | 7 | 9 | 5 | 3 | 0
14 | Arrow | 2 | 22.666 | 10 | 10 | 7 | 2 | 0
14 | Arrow | 3 | 17.198 | 10 | 5 | 6 | 3 | 0
14 | Blue Emoji | 1 | 23.126 | 8 | 10 | 6 | 3 | 0
14 | Emoji | 1 | 20.161 | 5 | 10 | 8 | 3 | 0
14 | Emoji | 2 | 20.799 | 8 | 8 | 10 | 6 | 0
14 | Emoji | 3 | 16.799 | 5 | 10 | 8 | 3 | 0
14 | Letter S | 1 | 21.698 | 10 | 8 | 8 | 2 | 0
14 | Letter S | 2 | 19.532 | 10 | 7 | 10 | 3 | 0
14 | Letter S | 3 | 17.132 | 10 | 10 | 7 | 3 | 0
14 | Letter X | 1 | 101.179 | 10 | 8 | 6 | 3 | 0
15 | Arrow | 1 | 21.4 | 10 | 10 | 9 | 9 | 7
15 | Arrow | 2 | 30.2 | 10 | 10 | 8 | 9 | 5
15 | Arrow | 3 | 24.298 | 10 | 10 | 10 | 8 | 5
15 | Blue Emoji | 1 | 63.465 | 7 | 7 | 6 | 4 | 3
15 | Emoji | 1 | 37.932 | 7 | 8 | 8 | 6 | 5
15 | Emoji | 2 | 33.098 | 10 | 8 | 9 | 8 | 5
15 | Emoji | 3 | 25.966 | 10 | 10 | 10 | 10 | 3
15 | Letter S | 1 | 25.998 | 10 | 10 | 10 | 7 | 4
15 | Letter S | 2 | 36.464 | 10 | 10 | 10 | 8 | 4
15 | Letter S | 3 | 26.966 | 10 | 8 | 9 | 7 | 2
15 | Letter X | 1 | 123.095 | 10 | 10 | 9 | 5 | 0
16 | Arrow | 1 | 27.132 | 10 | 10 | 9 | 5 | 1
16 | Arrow | 2 | 26.5 | 10 | 9 | 9 | 6 | 1
16 | Arrow | 3 | 26.933 | 9 | 10 | 9 | 7 | 1
16 | Blue Emoji | 1 | 49.631 | 9 | 10 | 6 | 7 | 2
16 | Emoji | 1 | 33.797 | 10 | 8 | 9 | 4 | 1
16 | Emoji | 2 | 26.899 | 9 | 10 | 9 | 4 | 1
16 | Emoji | 3 | 31.332 | 10 | 9 | 9 | 6 | 0
16 | Letter S | 1 | 28.864 | 9 | 10 | 6 | 4 | 1
16 | Letter S | 2 | 24.366 | 10 | 10 | 9 | 6 | 1
16 | Letter S | 3 | 19.064 | 8 | 10 | 6 | 5 | 0
16 | Letter X | 1 | 158.622 | 10 | 8 | 9 | 4 | 1
17 | Arrow | 1 | 40.732 | 10 | 7 | 7 | 5 | 0
17 | Arrow | 2 | 45.893 | 10 | 8 | 9 | 1 | 0
17 | Arrow | 3 | 53.559 | 9 | 8 | 8 | 7 | 0
17 | Blue Emoji | 1 | 98.129 | 8 | 9 | 7 | 5 | 0
17 | Emoji | 1 | 68.564 | 9 | 8 | 7 | 2 | 0
17 | Emoji | 2 | 38.765 | 10 | 10 | 4 | 2 | 0
17 | Emoji | 3 | 44.835 | 10 | 10 | 4 | 2 | 0
17 | Letter S | 1 | 27.971 | 10 | 10 | 9 | 3 | 0
17 | Letter S | 2 | 62.239 | 10 | 10 | 6 | 2 | 0
17 | Letter S | 3 | 39.035 | 10 | 9 | 4 | 2 | 0
17 | Letter X | 1 | 161.353 | 9 | 10 | 8 | 6 | 0
18 | Arrow | 1 | 33.398 | 10 | 10 | 9 | 8 | 2
18 | Arrow | 2 | 44.563 | 10 | 9 | 9 | 6 | 2
18 | Arrow | 3 | 42.598 | 10 | 10 | 8 | 6 | 2
18 | Blue Emoji | 1 | 52.622 | 9 | 7 | 10 | 5 | 0
18 | Emoji | 1 | 40.038 | 9 | 8 | 10 | 5 | 0
18 | Emoji | 2 | 41.464 | 8 | 10 | 10 | 4 | 0
18 | Emoji | 3 | 66.799 | 10 | 9 | 9 | 7 | 1
18 | Letter S | 1 | 42.798 | 10 | 10 | 5 | 5 | 0
18 | Letter S | 2 | 28.233 | 10 | 10 | 7 | 3 | 0
18 | Letter S | 3 | 44.698 | 10 | 10 | 8 | 7 | 0
18 | Letter X | 1 | 104.726 | 9 | 10 | 9 | 3 | 0
19 | Arrow | 1 | 26.732 | 10 | 10 | 8 | 6 | 1
19 | Arrow | 2 | 19.431 | 8 | 8 | 7 | 5 | 1
19 | Arrow | 3 | 25.766 | 10 | 10 | 8 | 6 | 2
19 | Blue Emoji | 1 | 36.734 | 10 | 10 | 7 | 7 | 2
19 | Emoji | 1 | 29.398 | 10 | 8 | 6 | 6 | 1
19 | Emoji | 2 | 31.063 | 9 | 9 | 7 | 5 | 2
19 | Emoji | 3 | 19.999 | 9 | 9 | 8 | 6 | 1
19 | Letter S | 1 | 24.864 | 10 | 10 | 8 | 5 | 1
19 | Letter S | 2 | 31.267 | 9 | 9 | 8 | 5 | 1
19 | Letter S | 3 | 19.265 | 9 | 9 | 6 | 6 | 1
19 | Letter X | 1 | 117.865 | 10 | 10 | 7 | 6 | 1
20 | Arrow | 1 | 28.866 | 9 | 10 | 6 | 5 | 1
20 | Arrow | 2 | 34.798 | 8 | 5 | 10 | 3 | 1
20 | Arrow | 3 | 29.631 | 10 | 9 | 7 | 5 | 1
20 | Blue Emoji | 1 | 28.796 | 9 | 10 | 7 | 8 | 1
20 | Emoji | 1 | 31.365 | 10 | 6 | 8 | 4 | 1
20 | Emoji | 2 | 36.036 | 9 | 9 | 5 | 5 | 0
20 | Emoji | 3 | 29.262 | 6 | 9 | 5 | 6 | 0
20 | Letter S | 1 | 39.432 | 9 | 9 | 6 | 4 | 0
20 | Letter S | 2 | 28.565 | 10 | 9 | 8 | 3 | 0
20 | Letter S | 3 | 28.036 | 9 | 7 | 5 | 4 | 0
20 | Letter X | 1 | 107.268 | 9 | 9 | 7 | 4 | 0
21 | Arrow | 1 | 34.465 | 10 | 9 | 7 | 3 | 1
21 | Arrow | 2 | 28.431 | 10 | 9 | 7 | 2 | 0
21 | Arrow | 3 | 33.102 | 10 | 10 | 10 | 2 | 0
21 | Blue Emoji | 1 | 56.328 | 9 | 10 | 7 | 3 | 1
21 | Emoji | 1 | 45.933 | 9 | 9 | 10 | 3 | 0
21 | Emoji | 2 | 41.466 | 10 | 10 | 8 | 7 | 0
21 | Emoji | 3 | 30.765 | 10 | 9 | 9 | 7 | 0
21 | Letter S | 1 | 34.365 | 10 | 8 | 6 | 3 | 0
21 | Letter S | 2 | 28.732 | 10 | 10 | 7 | 2 | 0
21 | Letter S | 3 | 32.132 | 10 | 10 | 7 | 6 | 0
21 | Letter X | 1 | 164.227 | 10 | 9 | 8 | 3 | 1

## Arrow
Participant | Repetition | Duration | 0 mm | 3 mm | 10.1 mm | 30 mm | 100 mm
1 | 1 | 17.132 | 10 | 8 | 9 | 6 | 2
1 | 2 | 20.761 | 10 | 8 | 10 | 6 | 1
1 | 3 | 20.328 | 10 | 10 | 8 | 4 | 0
2 | 1 | 37.529 | 10 | 9 | 7 | 4 | 1
2 | 2 | 32.162 | 6 | 10 | 9 | 3 | 1
2 | 3 | 26.532 | 10 | 6 | 7 | 3 | 0
3 | 1 | 17.666 | 9 | 8 | 10 | 3 | 1
3 | 2 | 11.898 | 9 | 9 | 3 | 4 | 0
3 | 3 | 14.498 | 9 | 8 | 5 | 4 | 0
4 | 1 | 40.499 | 10 | 6 | 9 | 5 | 0
4 | 2 | 31.166 | 10 | 9 | 10 | 4 | 0
4 | 3 | 38.232 | 10 | 6 | 9 | 3 | 0
5 | 1 | 28.297 | 10 | 8 | 5 | 10 | 2
5 | 2 | 42.165 | 8 | 10 | 10 | 5 | 0
5 | 3 | 26.06 | 10 | 10 | 8 | 7 | 2
6 | 1 | 38.507 | 10 | 10 | 10 | 7 | 5
6 | 2 | 44.601 | 10 | 10 | 10 | 7 | 5
6 | 3 | 24.733 | 10 | 10 | 10 | 7 | 2
7 | 1 | 29.633 | 10 | 10 | 8 | 5 | 4
7 | 2 | 24.832 | 10 | 10 | 10 | 6 | 4
7 | 3 | 21.032 | 10 | 10 | 9 | 8 | 3
8 | 1 | 40.331 | 9 | 8 | 10 | 7 | 0
8 | 2 | 33.599 | 9 | 10 | 8 | 6 | 0
8 | 3 | 22.829 | 7 | 10 | 9 | 5 | 0
9 | 1 | 64.104 | 9 | 8 | 7 | 5 | 1
9 | 2 | 48.965 | 10 | 9 | 9 | 6 | 0
9 | 3 | 36.965 | 9 | 10 | 7 | 5 | 0
10 | 1 | 36.198 | 10 | 8 | 8 | 6 | 2
10 | 2 | 45.465 | 9 | 10 | 9 | 5 | 3
10 | 3 | 38.165 | 10 | 10 | 9 | 6 | 4
11 | 1 | 37.437 | 10 | 10 | 10 | 9 | 9
11 | 2 | 19.799 | 10 | 10 | 10 | 9 | 8
11 | 3 | 17.002 | 10 | 10 | 10 | 9 | 8
12 | 1 | 32.066 | 9 | 10 | 6 | 5 | 1
12 | 2 | 30.698 | 10 | 10 | 10 | 7 | 3
12 | 3 | 29.697 | 10 | 10 | 10 | 5 | 1
13 | 1 | 33.61 | 10 | 10 | 10 | 9 | 5
13 | 2 | 38.499 | 10 | 9 | 10 | 7 | 6
13 | 3 | 36.933 | 10 | 10 | 10 | 8 | 4
14 | 1 | 31.999 | 7 | 9 | 5 | 3 | 0
14 | 2 | 22.666 | 10 | 10 | 7 | 2 | 0
14 | 3 | 17.198 | 10 | 5 | 6 | 3 | 0
15 | 1 | 21.4 | 10 | 10 | 9 | 9 | 7
15 | 2 | 30.2 | 10 | 10 | 8 | 9 | 5
15 | 3 | 24.298 | 10 | 10 | 10 | 8 | 5
16 | 1 | 27.132 | 10 | 10 | 9 | 5 | 1
16 | 2 | 26.5 | 10 | 9 | 9 | 6 | 1
16 | 3 | 26.933 | 9 | 10 | 9 | 7 | 1
17 | 1 | 40.732 | 10 | 7 | 7 | 5 | 0
17 | 2 | 45.893 | 10 | 8 | 9 | 1 | 0
17 | 3 | 53.559 | 9 | 8 | 8 | 7 | 0
18 | 1 | 33.398 | 10 | 10 | 9 | 8 | 2
18 | 2 | 44.563 | 10 | 9 | 9 | 6 | 2
18 | 3 | 42.598 | 10 | 10 | 8 | 6 | 2
19 | 1 | 26.732 | 10 | 10 | 8 | 6 | 1
19 | 2 | 19.431 | 8 | 8 | 7 | 5 | 1
19 | 3 | 25.766 | 10 | 10 | 8 | 6 | 2
20 | 1 | 28.866 | 9 | 10 | 6 | 5 | 1
20 | 2 | 34.798 | 8 | 5 | 10 | 3 | 1
20 | 3 | 29.631 | 10 | 9 | 7 | 5 | 1
21 | 1 | 34.465 | 10 | 9 | 7 | 3 | 1
21 | 2 | 28.431 | 10 | 9 | 7 | 2 | 0
21 | 3 | 33.102 | 10 | 10 | 10 | 2 | 0

## Blue Emoji
Participant | Repetition | Duration | 0 mm | 3 mm | 10.1 mm | 30 mm | 100 mm
1 | 1 | 26.926 | 10 | 9 | 8 | 6 | 3
2 | 1 | 70.46 | 10 | 9 | 6 | 3 | 0
3 | 1 | 24.862 | 8 | 9 | 9 | 6 | 0
4 | 1 | 65.128 | 10 | 8 | 8 | 8 | 2
5 | 1 | 54.231 | 10 | 8 | 8 | 5 | 0
6 | 1 | 74.895 | 10 | 10 | 8 | 9 | 5
7 | 1 | 41.827 | 10 | 9 | 8 | 9 | 4
8 | 1 | 60.198 | 10 | 10 | 8 | 7 | 0
9 | 1 | 66.799 | 10 | 9 | 7 | 5 | 1
10 | 1 | 47.404 | 10 | 9 | 7 | 6 | 2
11 | 1 | 44.564 | 10 | 10 | 10 | 9 | 7
12 | 1 | 37.36 | 9 | 9 | 6 | 4 | 2
13 | 1 | 47.825 | 8 | 8 | 8 | 7 | 6
14 | 1 | 23.126 | 8 | 10 | 6 | 3 | 0
15 | 1 | 63.465 | 7 | 7 | 6 | 4 | 3
16 | 1 | 49.631 | 9 | 10 | 6 | 7 | 2
17 | 1 | 98.129 | 8 | 9 | 7 | 5 | 0
18 | 1 | 52.622 | 9 | 7 | 10 | 5 | 0
19 | 1 | 36.734 | 10 | 10 | 7 | 7 | 2
20 | 1 | 28.796 | 9 | 10 | 7 | 8 | 1
21 | 1 | 56.328 | 9 | 10 | 7 | 3 | 1

## Emoji
Participant | Repetition | Duration | 0 mm | 3 mm | 10.1 mm | 30 mm | 100 mm
1 | 1 | 21.765 | 8 | 10 | 7 | 3 | 0
1 | 2 | 14.767 | 6 | 8 | 10 | 4 | 0
1 | 3 | 12.832 | 10 | 10 | 8 | 6 | 0
2 | 1 | 33.966 | 10 | 8 | 7 | 3 | 1
2 | 2 | 52.132 | 9 | 9 | 10 | 3 | 1
2 | 3 | 36.132 | 10 | 10 | 8 | 4 | 1
3 | 1 | 61.399 | 8 | 8 | 8 | 3 | 1
3 | 2 | 14.232 | 9 | 9 | 9 | 7 | 1
3 | 3 | 12.099 | 9 | 9 | 5 | 2 | 0
4 | 1 | 50.663 | 9 | 9 | 10 | 6 | 0
4 | 2 | 55.733 | 10 | 9 | 8 | 5 | 0
4 | 3 | 60.666 | 9 | 10 | 8 | 4 | 0
5 | 1 | 30.365 | 10 | 10 | 7 | 3 | 0
5 | 2 | 21.765 | 7 | 10 | 8 | 5 | 0
5 | 3 | 19.564 | 10 | 10 | 10 | 8 | 0
6 | 1 | 45.736 | 10 | 10 | 8 | 6 | 3
6 | 2 | 57.394 | 10 | 10 | 10 | 7 | 3
6 | 3 | 37.73 | 10 | 10 | 10 | 6 | 1
7 | 1 | 16.699 | 10 | 10 | 10 | 10 | 4
7 | 2 | 24.082 | 10 | 10 | 9 | 9 | 4
7 | 3 | 16.265 | 10 | 10 | 9 | 8 | 3
8 | 1 | 43.032 | 10 | 9 | 8 | 5 | 0
8 | 2 | 36.498 | 9 | 10 | 8 | 5 | 0
8 | 3 | 21.002 | 9 | 10 | 7 | 5 | 0
9 | 1 | 53.865 | 10 | 10 | 8 | 4 | 1
9 | 2 | 48.628 | 10 | 10 | 8 | 5 | 1
9 | 3 | 53.268 | 10 | 9 | 8 | 4 | 0
10 | 1 | 42.067 | 10 | 8 | 8 | 6 | 5
10 | 2 | 27.072 | 9 | 9 | 10 | 5 | 2
10 | 3 | 54.534 | 8 | 8 | 9 | 7 | 2
11 | 1 | 36.628 | 10 | 10 | 10 | 9 | 8
11 | 2 | 21.365 | 10 | 10 | 10 | 10 | 7
11 | 3 | 17.228 | 10 | 10 | 10 | 9 | 7
12 | 1 | 35.016 | 7 | 9 | 9 | 5 | 4
12 | 2 | 67.635 | 10 | 10 | 10 | 6 | 3
12 | 3 | 31.332 | 10 | 10 | 8 | 6 | 1
13 | 1 | 52.155 | 9 | 9 | 8 | 7 | 4
13 | 2 | 42.866 | 9 | 9 | 9 | 8 | 5
13 | 3 | 26.265 | 10 | 10 | 9 | 9 | 3
14 | 1 | 20.161 | 5 | 10 | 8 | 3 | 0
14 | 2 | 20.799 | 8 | 8 | 10 | 6 | 0
14 | 3 | 16.799 | 5 | 10 | 8 | 3 | 0
15 | 1 | 37.932 | 7 | 8 | 8 | 6 | 5
15 | 2 | 33.098 | 10 | 8 | 9 | 8 | 5
15 | 3 | 25.966 | 10 | 10 | 10 | 10 | 3
16 | 1 | 33.797 | 10 | 8 | 9 | 4 | 1
16 | 2 | 26.899 | 9 | 10 | 9 | 4 | 1
16 | 3 | 31.332 | 10 | 9 | 9 | 6 | 0
17 | 1 | 68.564 | 9 | 8 | 7 | 2 | 0
17 | 2 | 38.765 | 10 | 10 | 4 | 2 | 0
17 | 3 | 44.835 | 10 | 10 | 4 | 2 | 0
18 | 1 | 40.038 | 9 | 8 | 10 | 5 | 0
18 | 2 | 41.464 | 8 | 10 | 10 | 4 | 0
18 | 3 | 66.799 | 10 | 9 | 9 | 7 | 1
19 | 1 | 29.398 | 10 | 8 | 6 | 6 | 1
19 | 2 | 31.063 | 9 | 9 | 7 | 5 | 2
19 | 3 | 19.999 | 9 | 9 | 8 | 6 | 1
20 | 1 | 31.365 | 10 | 6 | 8 | 4 | 1
20 | 2 | 36.036 | 9 | 9 | 5 | 5 | 0
20 | 3 | 29.262 | 6 | 9 | 5 | 6 | 0
21 | 1 | 45.933 | 9 | 9 | 10 | 3 | 0
21 | 2 | 41.466 | 10 | 10 | 8 | 7 | 0
21 | 3 | 30.765 | 10 | 9 | 9 | 7 | 0

## Letter S
Participant | Repetition | Duration | 0 mm | 3 mm | 10.1 mm | 30 mm | 100 mm
1 | 1 | 23.266 | 9 | 10 | 6 | 3 | 0
1 | 2 | 30.999 | 10 | 10 | 8 | 6 | 0
1 | 3 | 57.997 | 10 | 6 | 8 | 4 | 0
2 | 1 | 42.165 | 10 | 10 | 7 | 3 | 0
2 | 2 | 29.963 | 10 | 9 | 5 | 3 | 0
2 | 3 | 28.467 | 10 | 10 | 5 | 3 | 0
3 | 1 | 19.463 | 9 | 8 | 10 | 2 | 0
3 | 2 | 14.198 | 9 | 9 | 9 | 6 | 3
3 | 3 | 18.965 | 10 | 10 | 9 | 7 | 0
4 | 1 | 41.165 | 10 | 10 | 7 | 2 | 0
4 | 2 | 41.666 | 10 | 10 | 7 | 4 | 0
4 | 3 | 41.163 | 10 | 10 | 5 | 3 | 0
5 | 1 | 31.362 | 10 | 8 | 5 | 5 | 0
5 | 2 | 20.832 | 10 | 10 | 7 | 5 | 0
5 | 3 | 22.261 | 10 | 10 | 8 | 8 | 0
6 | 1 | 40.095 | 10 | 10 | 8 | 6 | 1
6 | 2 | 37.762 | 10 | 10 | 10 | 7 | 2
6 | 3 | 37.699 | 10 | 10 | 7 | 6 | 1
7 | 1 | 26.764 | 10 | 10 | 10 | 5 | 3
7 | 2 | 27.199 | 10 | 10 | 9 | 6 | 3
7 | 3 | 29.517 | 10 | 10 | 8 | 7 | 2
8 | 1 | 40.599 | 10 | 10 | 7 | 5 | 0
8 | 2 | 39.101 | 10 | 10 | 8 | 5 | 0
8 | 3 | 22.768 | 10 | 9 | 7 | 5 | 0
9 | 1 | 57.165 | 10 | 10 | 10 | 5 | 0
9 | 2 | 45.133 | 10 | 10 | 7 | 4 | 0
9 | 3 | 39.429 | 10 | 10 | 6 | 4 | 0
10 | 1 | 59.36 | 9 | 10 | 8 | 6 | 0
10 | 2 | 59.865 | 9 | 10 | 10 | 6 | 1
10 | 3 | 56.26 | 10 | 10 | 9 | 5 | 1
11 | 1 | 30.933 | 10 | 10 | 10 | 7 | 3
11 | 2 | 30.167 | 10 | 10 | 10 | 8 | 5
11 | 3 | 24.366 | 10 | 10 | 9 | 10 | 3
12 | 1 | 37.317 | 10 | 10 | 8 | 6 | 2
12 | 2 | 48.661 | 10 | 10 | 9 | 7 | 3
12 | 3 | 27.8 | 10 | 10 | 8 | 6 | 1
13 | 1 | 41.387 | 10 | 10 | 8 | 7 | 2
13 | 2 | 30.207 | 10 | 10 | 10 | 7 | 5
13 | 3 | 23.366 | 10 | 10 | 10 | 7 | 3
14 | 1 | 21.698 | 10 | 8 | 8 | 2 | 0
14 | 2 | 19.532 | 10 | 7 | 10 | 3 | 0
14 | 3 | 17.132 | 10 | 10 | 7 | 3 | 0
15 | 1 | 25.998 | 10 | 10 | 10 | 7 | 4
15 | 2 | 36.464 | 10 | 10 | 10 | 8 | 4
15 | 3 | 26.966 | 10 | 8 | 9 | 7 | 2
16 | 1 | 28.864 | 9 | 10 | 6 | 4 | 1
16 | 2 | 24.366 | 10 | 10 | 9 | 6 | 1
16 | 3 | 19.064 | 8 | 10 | 6 | 5 | 0
17 | 1 | 27.971 | 10 | 10 | 9 | 3 | 0
17 | 2 | 62.239 | 10 | 10 | 6 | 2 | 0
17 | 3 | 39.035 | 10 | 9 | 4 | 2 | 0
18 | 1 | 42.798 | 10 | 10 | 5 | 5 | 0
18 | 2 | 28.233 | 10 | 10 | 7 | 3 | 0
18 | 3 | 44.698 | 10 | 10 | 8 | 7 | 0
19 | 1 | 24.864 | 10 | 10 | 8 | 5 | 1
19 | 2 | 31.267 | 9 | 9 | 8 | 5 | 1
19 | 3 | 19.265 | 9 | 9 | 6 | 6 | 1
20 | 1 | 39.432 | 9 | 9 | 6 | 4 | 0
20 | 2 | 28.565 | 10 | 9 | 8 | 3 | 0
20 | 3 | 28.036 | 9 | 7 | 5 | 4 | 0
21 | 1 | 34.365 | 10 | 8 | 6 | 3 | 0
21 | 2 | 28.732 | 10 | 10 | 7 | 2 | 0
21 | 3 | 32.132 | 10 | 10 | 7 | 6 | 0

## Letter X
Participant | Repetition | Duration | 0 mm | 3 mm | 10.1 mm | 30 mm | 100 mm
1 | 1 | 155.53 | 9 | 10 | 9 | 4 | 0
2 | 1 | 171.813 | 10 | 10 | 8 | 5 | 0
3 | 1 | 195.894 | 9 | 9 | 8 | 6 | 2
4 | 1 | 116.428 | 10 | 8 | 7 | 4 | 0
5 | 1 | 147.528 | 10 | 10 | 7 | 2 | 0
6 | 1 | 182.025 | 10 | 10 | 10 | 6 | 1
7 | 1 | 183.543 | 10 | 10 | 10 | 5 | 2
8 | 1 | 159.261 | 9 | 10 | 7 | 4 | 0
9 | 1 | 137.962 | 10 | 9 | 8 | 5 | 1
10 | 1 | 151.156 | 10 | 8 | 9 | 2 | 0
11 | 1 | 170.722 | 10 | 10 | 10 | 7 | 3
12 | 1 | 126.664 | 8 | 8 | 10 | 5 | 0
13 | 1 | 142.064 | 10 | 10 | 10 | 6 | 3
14 | 1 | 101.179 | 10 | 8 | 6 | 3 | 0
15 | 1 | 123.095 | 10 | 10 | 9 | 5 | 0
16 | 1 | 158.622 | 10 | 8 | 9 | 4 | 1
17 | 1 | 161.353 | 9 | 10 | 8 | 6 | 0
18 | 1 | 104.726 | 9 | 10 | 9 | 3 | 0
19 | 1 | 117.865 | 10 | 10 | 7 | 6 | 1
20 | 1 | 107.268 | 9 | 9 | 7 | 4 | 0
21 | 1 | 164.227 | 10 | 9 | 8 | 3 | 1

## Demographics
Participant | Age | Gender
1 | 25 | Male
2 | 26 | Female
3 | 24 | Male
4 | 18 | Male
5 | 27 | Male
6 | 34 | Male
7 | 29 | Male
8 | 23 | Male
9 | 26 | Male
10 | 26 | Female
11 | 27 | Male
12 | 29 | Female
13 | 22 | Female
14 | 18 | Female
15 | 30 | Female
16 | 24 | Female
17 | 27 | Female
18 | 21 | Male
19 | 25 | Female
20 | 26 | Female
21 | 27 | Male

## Q1 of postQuestions
Participant | Q1
1 | The ones that I marked as good were the steadier ones, whose pieces didn't break. For the shapes that resembled a connected part, this difference was clearer; for others, I had a higher tolerance.
2 | The lines were misaligned and moving constantly. Different colors.
3 | Some shapes are changing or vibrating
4 | colors, shapes and speed of movement
5 | Beyond the movements of separate parts, some lines were rather blurry in some shapes, but nothing too different beyond these two.
6 | The alignment was off in some shapes, while some appeared to be disconnected at some point.
7 | I assumed that more movements in different parts of a shape means lower quality. As a result, a stable shape without any movements got 10/10 score.
8 | The movement of the segments and the brightness in some of them.
9 | Yes. The differences were mainly to what extent components of the shapes moved. Also within each component, the dots kept moving in lower quality shapes.
10 | Yes, some shapes had minor movements.
11 | the shapes which had connected components which moved independently seemed to be much more affected by the motion than the shapes which were multiple disconnected pieces.
12 | Resolution and quality.
13 | Note: I use the word 'disturbance' to describe wavering and general non-stability of a shape. between different shapes: 1) Different shapes have different 'risky' types of disturbance, where 'riskiness' is defined as the likelihood to generate a misunderstanding of the intended shape. For example, an emoticon face > ^ < (it was something like this but I don't have characters for it) if disturbed by a horizontal oscillation is more likely to become meaningless or than a smile by horizontal oscillation because there's more ways to interpret the arrow symbols, but a '=>' smile in vertical oscillation would be less recognizable to me personally than the other emoticon face. 2) Some shapes are more robust to disturbances in position than others. It doesn't just seem to be the simpleness of the shape, as an S is reasonably complex but is more recognizeable than an emoticon if disturbed a few millimeters away from its intended representation, but the simpleness also does help most of the time (like the x). Between instances of the same shape: As mentioned above, the 'risky' disturbance directions were different for different shapes. I'll enumerate what I recall below but in general, shapes that were largely stable were easiest to recognize and most comfortable to look at, and in a larger context (with more shapes) I would prefer those more 'stable' static representations, but for each shape individually most representations even with disturbances were still very recognizeable. I would describe the most recognizeably shapes as wavering or oscillating. Specific 'quality issues' for different shapes 1) For various instances of the arrow, if the - moved too far from the > horizontally, it lost its meaning and if the - moved up or down relative to the > it was also a lot less clear it was supposed to be an arrow. 2)S: diagonal disturbances were worst and oscillation was uncomfortabe visually because of how many pieces there were 3) => smile: mostly recognizeable, but because the smile part was just two lines if it went up and down vertically it became kind of unintelligble and if the tops went too wide it was also unintelligble 4) <^> (something like this) face: Very susceptible to quality impairment from disturbance in most directions because the recognizeability comes from the standardization of the symbols on a keyboard because it's a made-up symbol we only see in that context.
14 | There was shifting in the lines that formed each of the shapes, where the shape would deform, then return to the high-quality version repeatedly.
15 | The differences were mostly in the orientation of the shapes, some were in the perfect position, and some were in move but still the shapes were understandable
16 | Some shapes have big issues, some are ok, some are expected
17 | Some shapes had generally higher quality in their worst instance compared to the weakest instance of other shapes.
18 | Yes, the differences were mainly movements between the lines of light. When the lines are drastically apart from one another, the quality degrades significantly. However, when the lines oscillate relatively close to one another, the lights of the overlapping lines tend to mask the degradation of quality.
19 | Some shapes (the "S" one) are more likely to have segments apart if the quality is bad, while other shapes (the smiling face and the arrow) tend to "move together" even in low quality.
20 | there were slight distortions in some of the images, the highly distorted images were broken at a specific place, hence identifying the point of distortion helped rate the videos according to the amount of distortion at that point
21 | Yes, some of the shapes were distorted a lot; some of the shapes seemed more blurry than others.